## Ampyx Power
Spec | Value | Unit
WA | 100 | m^2
TT | 400 | kN
Rated power | 1500 | kW
Kite mass | 3000 | kg
CL max, airfoil | 3 | -
CD, tether | 1.5 | -
Aspect ratio | 15 | -
Tether length |  | m
Price k€/m2 | 0.5 | k€/m2
Price k€/kg | 0.5 | k€/kg
|  | Mass (kg) | Mass driver | Cost driver | Rate (k€/driver) | Cost (k€) | Comments
| Structure | 2000 | WA and TT | WA and mass | Price in cells B11 and B12 | 1050 | And some fixed cost
| Actuators | 200 | Rated Power | Rated Power | 0.2 | 300
| Avionics | 100 | TT, WA, Km |  |  | 100 | Fixed assumption
| Propulsion | 300 | Kite mass | Mass | 0.5 | 150
| Landing gear | 300 | Rated Power | Mass | 0.2 | 60
| Integration | 100 | Rated Power | WA | 0.2 | 20
Kite |  | 3000 |  |  |  | 1680
| Upper half | 100 | TT, Tether length, dia | Mass | 0.05 | 5
| Lower half | 100 | TT, Tether length, dia | Mass | 0.05 | 5
Tether | [5 empty] | 10
| Winch |  |  | TT | 0.5 | 200
| Generator/Motor | 30000 |  | Rated Power | 0.2 | 300
| Storage |  |  | Rated Power | 0.1 | 150
| Electronics | 15000 |  | Rated Power | 0.2 | 300
Ground station | [5 empty] | 950
| Electronics |  |  | Kite mass |  | 20 | Fixed assumption
| Mechanisms (catapult, shifter, rotation, etc.) | 40000 |  | Kite mass + half tether | 0.03 | 93
| Steelwork (deck, structure) | 80000 |  | Kite mass + half tether | 0.08 | 248
Launch and land | [5 empty] | 361

## Kitepower
Spec | Value | Unit
WA | 60 | m^2
TT |  | kN
Rated power | 100 | kW
Kite mass | 23 | kg
CL max, airfoil |  | -
CD, tether |  | -
Aspect ratio |  | -
Tether length |  | m
| Value | Unit
Kite | 12 | k€
KCU | 20 | k€
Tether | 5 | k€
Ground station | 150 | k€